## Sites Assessment
Summary Table
Hartlepool Borough Council
Local Plan Sites Assessment |  |  |  | Flood Map for Planning | [7 empty] | Risk of Flooding from Surface Water
24/02/2017, updated 23/05/2017 and 30/6/2017 |  |  |  | Flood Zone 1 |  | Flood Zone 2 |  | Flood Zone 3a |  | Flood Zone 3b |  | High Risk (1 in 30 year) |  | Medium Risk (1 in 100 year) |  | Low Risk (1 in 1000 year)
| Proposed Use | Number of Sites | Area (ha) | Area (ha) | No. 100% | Area (ha) | No. | Area (ha) | No. | Area (ha) | No. | Area (ha) | No. | Area (ha) | No. | Area (ha) | No.
| Residential | 13 | 244.5278 | 237.6158 | 11 | 1.5738 | 2 | 0.0017396 | 1 | 5.3364 | 1 | 4.9261 | 8 | 2.5166 | 9 | 11.6759 | 11
| Mixed Residential/Commercial | 46 | 227.241 | 189.7437 | 35 | 10.0007 | 10 | 27.4966 | 11 | 0 | 0 | 1.9633 | 17 | 4.2149 | 27 | 16.69 | 37
| Industrial | 21 | 894.2726 | 740.689 | 9 | 15.4319 | 8 | 167.4417 | 12 | 0 | 0 | 10.9338 | 20 | 15.6785 | 20 | 75.7754 | 21
| Retail / Commercial | 14 | 86.7685 | 77.8236 | 9 | 0.90518 | 5 | 8.0397 | 5 | 0 | 0 | 1.2804 | 12 | 2.3174 | 13 | 10.4732 | 14
| Hospital | 1 | 11.7744 | 7.8848 | 0 | 0.91172 | 1 | 2.9778 | 1 | 0 | 0 | 0 | 0 | 0.064 | 1 | 0.89547 | 1
| Nuclear | 1 | 140.54 | 58.4406 | 0 | 12.2744 | 1 | 69.825 | 1 | 0 | 0 | 0.23574 | 1 | 0.59118 | 1 | 4.0881 | 1
| TOTAL | 96 | 1605.1242 | 1312.1975 | 64 | 41.0978 | 27 | 275.7825 | 31 | 5.3364 | 1 | 19.3393 | 58 | 25.3826 | 71 | 119.5981 | 85
| Percentage of total number of sites |  |  |  | 66.67% |  | 28.12% |  | 32.29% |  | 1.042% |  | 60.42% |  | 73.96% |  | 88.54%
Key
Flood Zone 3b | The colour coding shows the highest risk element of the flood zone that is present on site and is not in itself an indication of whether the site should or shouldn’t be developed for flooding reason
Flood Zone 3a
Flood Zone 2 |  |  |  | Main Table
Flood Zone 1 + Surface Water
Flood Zone 1 |  |  |  | Flood Map for Planning | [7 empty] | Risk of Flooding from Surface Water
|  |  |  | Flood Zone 1 |  | Flood Zone 2 |  | Flood Zone 3a |  | Flood Zone 3b |  | High Risk (1 in 30 year) |  | Medium Risk (1 in 100 year) |  | Low Risk (1 in 1000 year)
Site Reference | Site Name | Proposed Use | Area (ha) | Area (ha) | % | Area (ha) | % | Area (ha) | % | Area (ha) | % | Area (ha) | % | Area (ha) | % | Area (ha) | % | Flood Risk Vulnerability Classification (NPPF) | Development Viability | Level 1 Recommendation | HBC Comments
EMP2 | Queen's Meadow Business Park | Industrial | 61.4804 | 61.4804 | 100 | 0 | 0 | 0 | 0 | 0 | 0 | 0.90918 | 1.4788 | 0.80064 | 1.3023 | 3.4038 | 5.5364 | Less vulnerable | Subject to site-specific FRA | Recommendation D | HBC concurs with the recommendation
EMP3d | Sovereign Park | Industrial | 20.9075 | 15.6989 | 75.0875 | 0 | 0 | 5.2086 | 24.9125 | 0 | 0 | 0.65408 | 3.1284 | 0.48964 | 2.3419 | 5.1676 | 24.7165 | Less vulnerable | Consider site layout and design around flood risk | Recommendation C | More vulnerable development to be located in FZ1 or FZ2 only
EMP4g | graythorp yard | Industrial | 38.202 | 29.7552 | 77.8891 | 4.6396 | 12.1449 | 3.8072 | 9.966 | 0 | 0 | 0.0436 | 0.11413 | 0.046811 | 0.12254 | 0.71332 | 1.8672 | Essential infrastructure | Consider site layout and design around flood risk | Recommendation B | HBC will undertake exception test
EMP3i | Zinc Works Road | Industrial | 2.9636 | 0.00027424 | 0.0092536 | 0.0032911 | 0.11105 | 2.9601 | 99.8797 | 0 | 0 | 0.018 | 0.60736 | 0.022056 | 0.74421 | 0.22301 | 7.5247 | Less vulnerable | Consider site layout and design around flood risk | Recommendation C | More vulnerable development to be located in FZ1 or FZ2 only
EMP4e | North Graythorp | Industrial | 28.0577 | 28.0577 | 100 | 0 | 0 | 0 | 0 | 0 | 0 | 0.037543 | 0.13381 | 0.18925 | 0.6745 | 0.75756 | 2.7 | More vulnerable | Subject to site-specific FRA | Recommendation D | HBC concurs with the recommendation
EMP3g | Tofts Farm West | Industrial | 34.13 | 34.13 | 100 | 0 | 0 | 0 | 0 | 0 | 0 | 0.36219 | 1.0612 | 0.31542 | 0.92419 | 1.5254 | 4.4694 | Less vulnerable | Subject to site-specific FRA | Recommendation D | HBC concurs with the recommendation
EMP3f | Tofts Farm East/Hunter House | Industrial | 44.2191 | 44.2191 | 100 | 0 | 0 | 0 | 0 | 0 | 0 | 0.54084 | 1.2231 | 0.78848 | 1.7831 | 4.0769 | 9.2197 | Less vulnerable | Subject to site-specific FRA | Recommendation D | HBC concurs with the recommendation
EMP3e | brenda road east | Industrial | 3.5957 | 3.2719 | 90.9942 | 0 | 0 | 0.32382 | 9.0058 | 0 | 0 | 0.0076758 | 0.21347 | 0.053018 | 1.4745 | 0.12982 | 3.6105 | Less vulnerable | Consider site layout and design around flood risk | Recommendation C | More vulnerable development to be located in FZ1 or FZ2 only
EMP3c | usworth road | Industrial | 14.1088 | 14.1088 | 100 | 0 | 0 | 0 | 0 | 0 | 0 | 0.087088 | 0.61726 | 0.12377 | 0.87725 | 0.81558 | 5.7807 | Less vulnerable | Subject to site-specific FRA | Recommendation D | HBC concurs with the recommendation
EMP4d | south works | Industrial | 131.319 | 131.0673 | 99.8084 | 0 | 0 | 0.25167 | 0.19165 | 0 | 0 | 1.8396 | 1.4009 | 2.9351 | 2.2351 | 14.0695 | 10.714 | More vulnerable | Exception Test | Recommendation C | More vulnerable development to be located in FZ1 or FZ2 only
EMP3a | oakesway | Industrial | 38.7991 | 32.5036 | 83.7742 | 0.67373 | 1.7365 | 5.6217 | 14.4893 | 0 | 0 | 1.2525 | 3.2282 | 1.9085 | 4.919 | 8.5702 | 22.0886 | Less vulnerable | Consider site layout and design around flood risk | Recommendation C | More vulnerable development to be located in FZ1 or FZ2 only
EMP3 | sandgate | Industrial | 14.2305 | 14.2305 | 100 | 0 | 0 | 0 | 0 | 0 | 0 | 0.1068 | 0.7505 | 0.10471 | 0.73583 | 0.80903 | 5.6852 | Less vulnerable | Subject to site-specific FRA | Recommendation D | HBC concurs with the recommendation
EMP3b | longhill /Sandgate | Industrial | 59.583 | 51.2492 | 86.0132 | 1.5937 | 2.6748 | 6.74 | 11.312 | 0 | 0 | 0.89685 | 1.5052 | 2.4124 | 4.0488 | 8.851 | 14.8549 | Less vulnerable | Consider site layout and design around flood risk | Recommendation C | More vulnerable development to be located in FZ1 or FZ2 only
EMP4b | west of seaton channel | Industrial | 77.0712 | 0.25196 | 0.32692 | 0.035157 | 0.045616 | 76.7841 | 99.6275 | 0 | 0 | 0.0148 | 0.019203 | 0.054957 | 0.071306 | 2.0609 | 2.674 | Essential infrastructure | Exception Test | Recommendation B | HBC will undertake exception test
EMP4c | philiphs tank farm | Industrial | 150.425 | 120.68 | 80.226 | 5.1677 | 3.4354 | 24.5774 | 16.3386 | 0 | 0 | 2.0876 | 1.3878 | 2.8489 | 1.8939 | 11.4404 | 7.6054 | Essential infrastructure | Exception Test | Recommendation B | HBC will undertake exception test
EMP3h | graythorp industrial estate | Industrial | 13.1374 | 13.0895 | 99.6356 | 0.021443 | 0.16322 | 0.026434 | 0.20122 | 0 | 0 | 0.038 | 0.28925 | 0.0992 | 0.7551 | 0.68011 | 5.1769 | Less vulnerable | Consider site layout and design around flood risk | Recommendation C | More vulnerable development to be located in FZ1 or FZ2 only
EMP3c | park view west | Industrial | 19.2216 | 19.2216 | 100 | 0 | 0 | 0 | 0 | 0 | 0 | 0.19249 | 1.0014 | 0.68433 | 3.5602 | 1.7882 | 9.3028 | Less vulnerable | Subject to site-specific FRA | Recommendation D | HBC concurs with the recommendation
EMP1 | wynyard park | Industrial | 32.7427 | 32.7427 | 100 | 0 | 0 | 0 | 0 | 0 | 0 | 0.99405 | 3.036 | 0.44631 | 1.3631 | 1.1946 | 3.6484 | Less vulnerable | Subject to site-specific FRA | Recommendation D | HBC concurs with the recommendation
EMP4f | graythorp | Industrial | 4.0863 | 4.0863 | 100 | 0 | 0 | 0 | 0 | 0 | 0 | 3.0797e-05 | 0.00075366 | 0.0004163 | 0.010188 | 0.18506 | 4.5288 | Less vulnerable | Subject to site-specific FRA | Recommendation D | HBC concurs with the recommendation
EMP4a | the port | Industrial | 105.992 | 90.844 | 85.7084 | 3.2973 | 3.1109 | 11.8507 | 11.1808 | 0 | 0 | 0.85087 | 0.80277 | 1.3546 | 1.278 | 8.9041 | 8.4007 | Water compatible | Consider site layout and design around flood risk | Recommendation C | More vulnerable development to be located in FZ1 or FZ2 only
INF3 | Hospital | Hospital | 11.7744 | 7.8848 | 66.966 | 0.91172 | 7.7433 | 2.9778 | 25.2907 | 0 | 0 | 0 | 0 | 0.064 | 0.54355 | 0.89547 | 7.6052 | More vulnerable | Consider site layout and design around flood risk | Recommendation C | More vulnerable development to be located in FZ1 or FZ2 only. HBC will amend policy accordingly.
EMP5 | Nuclear Power Station Reserve | Nuclear | 140.54 | 58.4406 | 41.5829 | 12.2744 | 8.7338 | 69.825 | 49.6833 | 0 | 0 | 0.23574 | 0.16774 | 0.59118 | 0.42065 | 4.0881 | 2.9089 | Essential infrastructure | Exception test | Recommendation B | HBC will undertake exception test
HSG5 | High Tustall | Residential | 76.9818 | 76.9818 | 100 | 0 | 0 | 0 | 0 | 0 | 0 | 1.3836 | 1.7973 | 0.5005 | 0.65015 | 2.3709 | 3.0798 | More vulnerable | Subject to site-specific FRA | Recommendation D | HBC concurs with the recommendation
HSG6b | Wynyard Park North | Residential | 25.8332 | 25.8332 | 100 | 0 | 0 | 0 | 0 | 0 | 0 | 0.14346 | 0.55533 | 0.12278 | 0.4753 | 0.33815 | 1.309 | More vulnerable | Subject to site-specific FRA | Recommendation D | HBC concurs with the recommendation
HSG8a | Nine Acres Hart | Residential | 3.0669 | 3.0669 | 100 | 0 | 0 | 0 | 0 | 0 | 0 | 0.00079696 | 0.025986 | 0.0056819 | 0.18526 | 0.17626 | 5.7473 | More vulnerable | Subject to site-specific FRA | Recommendation D | HBC concurs with the recommendation
HSG3 | Carr and Hopps | Residential | 1.787 | 1.787 | 100 | 0 | 0 | 0 | 0 | 0 | 0 | 0.051671 | 2.8915 | 0.17092 | 9.5647 | 0.41061 | 22.9774 | More vulnerable | Consider site layout and design around flood risk | Recommendation C | Development to be located in FZ1 or FZ2 only
HSG4 | South West Extension | Residential | 96.6128 | 89.745 | 92.8914 | 1.5297 | 1.5833 | 0.0017396 | 0.0018006 | 5.3364 | 5.5235 | 3.0191 | 3.1249 | 1.5175 | 1.5707 | 7.7452 | 8.0167 | More vulnerable | Consider site layout and design around flood risk | Recommendation C | More vulnerable development to be located in FZ1 or FZ2 only
HSG8b | Glebe Farm | Residential | 1.4652 | 1.4652 | 100 | 0 | 0 | 0 | 0 | 0 | 0 | 0 | 0 | 0 | 0 | 0.0059737 | 0.40769 | More vulnerable | Subject to site-specific FRA | Recommendation D | HBC concurs with the recommendation
HSG7 | Elwick Village | Residential | 2.0732 | 2.0732 | 100 | 0 | 0 | 0 | 0 | 0 | 0 | 0 | 0 | 0 | 0 | 0 | 0 | More vulnerable | Subject to site-specific FRA | Recommendation D | HBC concurs with the recommendation
HSG6a | Pentagon Wynyard | Residential | 8.8281 | 8.8281 | 100 | 0 | 0 | 0 | 0 | 0 | 0 | 0.0252 | 0.28545 | 0.0024 | 0.027186 | 0.031618 | 0.35815 | More vulnerable | Subject to site-specific FRA | Recommendation D | HBC concurs with the recommendation
HSG3 | South of John Howe Gardens | Residential | 0.8109 | 0.8109 | 100 | 0 | 0 | 0 | 0 | 0 | 0 | 0 | 0 | 0.0020269 | 0.24996 | 0.064645 | 7.972 | More vulnerable | Subject to site-specific FRA | Recommendation D | HBC concurs with the recommendation
HSG3 | Briarfields | Residential | 1.793 | 1.793 | 100 | 0 | 0 | 0 | 0 | 0 | 0 | 0 | 0 | 0 | 0 | 0.043979 | 2.4529 | More vulnerable | Subject to site-specific FRA | Recommendation D | HBC concurs with the recommendation
HSG3 | Coronation drive | Residential | 3.4138 | 3.3697 | 98.7076 | 0.044119 | 1.2924 | 0 | 0 | 0 | 0 | 0.015264 | 0.44714 | 0.008501 | 0.24902 | 0.14673 | 4.2982 | More vulnerable | Subject to site-specific FRA | Recommendation D | HBC concurs with the recommendation
HSG5a | Quarry Farm | Residential | 10.744 | 10.744 | 100 | 0 | 0 | 0 | 0 | 0 | 0 | 0 | 0 | 0 | 0 | 0 | 0 | More vulnerable | Subject to site-specific FRA | Recommendation D | HBC concurs with the recommendation
HSG6c | Wynyard Park South | Residential | 11.1178 | 11.1178 | 100 | 0 | 0 | 0 | 0 | 0 | 0 | 0.28697 | 2.5812 | 0.18634 | 1.676 | 0.34194 | 3.0756 | More vulnerable | Subject to site-specific FRA | Recommendation D | HBC concurs with the recommendation
RC6 | East of Stranton | Retail / Commercial | 1.178 | 1.0521 | 89.3131 | 0.059711 | 5.0689 | 0.066179 | 5.618 | 0 | 0 | 0 | 0 | 0 | 0 | 0.074481 | 6.3227 | More vulnerable | Consider site layout and design around flood risk | Recommendation C | HBC consider that the flood risk vulnerability classification should be more vulnerable as the policy allows non-residential institutions. HBC will amend the policy so that more vulnerable development is allowed in FZ1 or FZ2 only
RC9 | Park Road West | Mixed Residential/Commercial | 1.6072 | 1.6072 | 100 | 0 | 0 | 0 | 0 | 0 | 0 | 0 | 0 | 0 | 0 | 0.061291 | 3.8136 | More vulnerable | Subject to site-specific FRA | Recommendation D | HBC concurs with the recommendation
RC11 | York Road South | Mixed Residential/Commercial | 3.2836 | 2.7475 | 83.6746 | 0.020848 | 0.63491 | 0.51521 | 15.6905 | 0 | 0 | 0 | 0 | 0.011267 | 0.34314 | 0.19691 | 5.9967 | More vulnerable | Exception Test | Recommendation B | HBC will undertake exception test
RC5 | The Brewery and Stranton | Mixed Residential/Commercial | 5.6791 | 4.5069 | 79.3584 | 0.016117 | 0.2838 | 1.1561 | 20.3578 | 0 | 0 | 0.13568 | 2.389 | 0.11274 | 1.9852 | 0.36733 | 6.468 | More vulnerable | Exception Test | Recommendation B | HBC will undertake exception test
RC10 | West Victoria Road | Mixed Residential/Commercial | 1.3605 | 1.3605 | 100 | 0 | 0 | 0 | 0 | 0 | 0 | 0 | 0 | 0.016003 | 1.1763 | 0.14889 | 10.9437 | More vulnerable | Subject to site-specific FRA | Recommendation D | HBC concurs with the recommendation
RC4 | Avenue Road/Raby Road | Mixed Residential/Commercial | 2.9132 | 2.9132 | 100 | 0 | 0 | 0 | 0 | 0 | 0 | 0 | 0 | 0.0033927 | 0.11646 | 0.081943 | 2.8128 | More vulnerable | Subject to site-specific FRA | Recommendation D | HBC concurs with the recommendation
RC7 | Lynn Strret | Mixed Residential/Commercial | 8.3086 | 2.6879 | 32.3513 | 0.38225 | 4.6007 | 5.2384 | 63.048 | 0 | 0 | 0.16291 | 1.9607 | 0.45755 | 5.507 | 2.1384 | 25.7378 | More vulnerable | Exception Test | Recommendation B | Policy boundary to be amended. HBC to remove area of high hazard rating. HBC will undertake exception test.
RC8 | Mill house Edge of Town Centre | Mixed Residential/Commercial | 5.0986 | 5.0986 | 100 | 0 | 0 | 0 | 0 | 0 | 0 | 0.024 | 0.47072 | 0.14257 | 2.7962 | 0.35119 | 6.888 | More vulnerable | Subject to site-specific FRA | Recommendation D | HBC concurs with the recommendation
RC3 | Innovation and Skills Quarter | Retail / Commercial | 21.1968 | 15.0577 | 71.0377 | 0.56577 | 2.6691 | 5.5733 | 26.2931 | 0 | 0 | 0.14938 | 0.70472 | 0.31542 | 1.4881 | 2.944 | 13.889 | Less vulnerable | Consider site layout and design around flood risk | Recommendation C | More vulnerable development to be located in FZ1 or FZ2 only
RC17 | Late Night Uses Area | Retail / Commercial | 7.524 | 6.2282 | 82.7778 | 0.12837 | 1.7062 | 1.1674 | 15.516 | 0 | 0 | 0.039771 | 0.52859 | 0.10382 | 1.3798 | 0.67411 | 8.9596 | More vulnerable | Exception Test | Recommendation B | HBC will undertake exception test
RC16 | Local Centres 0 | Mixed Residential/Commercial | 0.5049 | 0.5049 | 100 | 0 | 0 | 0 | 0 | 0 | 0 | 0 | 0 | 0 | 0 | 0.083431 | 16.5243 | More vulnerable | Subject to site-specific FRA | Recommendation D | HBC concurs with the recommendation
RC16 | Local Centres 1 | Mixed Residential/Commercial | 0.24829 | 0.24829 | 100 | 0 | 0 | 0 | 0 | 0 | 0 | 0 | 0 | 0 | 0 | 0 | 0 | More vulnerable | Permitted subject to consultation with LPA/LLFA | Recommendation E | HBC concurs with the recommendation
RC16 | Local Centres 2 | Mixed Residential/Commercial | 0.86248 | 0.86248 | 100 | 0 | 0 | 0 | 0 | 0 | 0 | 0.0124 | 1.4377 | 0.0268 | 3.1073 | 0.13281 | 15.3987 | More vulnerable | Subject to site-specific FRA | Recommendation D | HBC concurs with the recommendation
RC16 | Local Centres 3 | Mixed Residential/Commercial | 0.37497 | 0.37497 | 100 | 0 | 0 | 0 | 0 | 0 | 0 | 0.015221 | 4.0592 | 0.0060139 | 1.6038 | 0.0099217 | 2.646 | More vulnerable | Subject to site-specific FRA | Recommendation D | HBC concurs with the recommendation
RC16 | Local Centres 4 | Mixed Residential/Commercial | 0.54447 | 0.54447 | 100 | 0 | 0 | 0 | 0 | 0 | 0 | 0 | 0 | 0 | 0 | 7.206e-05 | 0.013235 | More vulnerable | Subject to site-specific FRA | Recommendation D | HBC concurs with the recommendation
RC16 | Local Centres 5 | Mixed Residential/Commercial | 2.3861 | 2.3861 | 100 | 0 | 0 | 0 | 0 | 0 | 0 | 0 | 0 | 0.00044827 | 0.018786 | 0.141 | 5.9093 | More vulnerable | Subject to site-specific FRA | Recommendation D | HBC concurs with the recommendation
RC16 | Local Centres 6 | Mixed Residential/Commercial | 0.38426 | 0.38426 | 100 | 0 | 0 | 0 | 0 | 0 | 0 | 0 | 0 | 0 | 0 | 0 | 0 | More vulnerable | Permitted subject to consultation with LPA/LLFA | Recommendation E | HBC concurs with the recommendation
RC16 | Local Centres 7 | Mixed Residential/Commercial | 0.52073 | 0.52073 | 100 | 0 | 0 | 0 | 0 | 0 | 0 | 0 | 0 | 0.0095776 | 1.8393 | 0.18026 | 34.6173 | More vulnerable | Consider site layout and design around flood risk | Recommendation C | Development to be located in FZ1 or FZ2 only
RC16 | Local Centres 8 | Mixed Residential/Commercial | 0.48152 | 0.48152 | 100 | 0 | 0 | 0 | 0 | 0 | 0 | 0 | 0 | 0 | 0 | 0.019808 | 4.1136 | More vulnerable | Subject to site-specific FRA | Recommendation D | HBC concurs with the recommendation
RC16 | Local Centres 9 | Mixed Residential/Commercial | 0.48415 | 0.48415 | 100 | 0 | 0 | 0 | 0 | 0 | 0 | 0 | 0 | 0 | 0 | 0 | 0 | More vulnerable | Permitted subject to consultation with LPA/LLFA | Recommendation E | HBC concurs with the recommendation
RC16 | Local Centres 10 | Mixed Residential/Commercial | 0.29014 | 0.29014 | 100 | 0 | 0 | 0 | 0 | 0 | 0 | 0.011046 | 3.807 | 0.031236 | 10.7659 | 0.098187 | 33.8414 | More vulnerable | Consider site layout and design around flood risk | Recommendation C | HBC concurs with the recommendation
RC16 | Local Centres 11 | Mixed Residential/Commercial | 0.56294 | 0.56294 | 100 | 0 | 0 | 0 | 0 | 0 | 0 | 0 | 0 | 0.011183 | 1.9866 | 0.0107 | 1.9007 | More vulnerable | Subject to site-specific FRA | Recommendation D | HBC concurs with the recommendation
RC16 | Local Centres 12 | Mixed Residential/Commercial | 0.49263 | 0.49263 | 100 | 0 | 0 | 0 | 0 | 0 | 0 | 0.024726 | 5.0191 | 0.033374 | 6.7746 | 0.077016 | 15.6337 | More vulnerable | Subject to site-specific FRA | Recommendation D | HBC concurs with the recommendation
RC16 | Northgate / Union Street Local Centre | Mixed Residential/Commercial | 0.35179 | 0.0035607 | 1.0122 | 0.0046723 | 1.3282 | 0.34355 | 97.6597 | 0 | 0 | 0.0027207 | 0.77339 | 0.034638 | 9.8463 | 0.04838 | 13.7526 | More vulnerable | Exception Test | Recommendation B | More vulnerable development will not be allowed in this location. Policy to be amended.
RC16 | Local Centres 14 | Mixed Residential/Commercial | 0.34463 | 0.34463 | 100 | 0 | 0 | 0 | 0 | 0 | 0 | 0 | 0 | 0 | 0 | 0.038342 | 11.1257 | More vulnerable | Subject to site-specific FRA | Recommendation D | HBC concurs with the recommendation
RC16 | Local Centres 15 | Mixed Residential/Commercial | 0.61795 | 0.61795 | 100 | 0 | 0 | 0 | 0 | 0 | 0 | 0 | 0 | 0 | 0 | 0 | 0 | More vulnerable | Permitted subject to consultation with LPA/LLFA | Recommendation E | HBC concurs with the recommendation
RC16 | Local Centres 16 | Mixed Residential/Commercial | 0.24691 | 0.24691 | 100 | 0 | 0 | 0 | 0 | 0 | 0 | 0 | 0 | 0.023346 | 9.4555 | 0.081303 | 32.9281 | More vulnerable | Consider site layout and design around flood risk | Recommendation C | HBC concurs with the recommendation
RC16 | Local Centres 17 | Mixed Residential/Commercial | 0.28696 | 0.28696 | 100 | 0 | 0 | 0 | 0 | 0 | 0 | 0.027311 | 9.5175 | 0.054669 | 19.0509 | 0.10651 | 37.116 | More vulnerable | Consider site layout and design around flood risk | Recommendation C | HBC concurs with the recommendation
RC16 | Local Centres 18 | Mixed Residential/Commercial | 0.37849 | 0.37849 | 100 | 0 | 0 | 0 | 0 | 0 | 0 | 0 | 0 | 0 | 0 | 0 | 0 | More vulnerable | Permitted subject to consultation with LPA/LLFA | Recommendation E | HBC concurs with the recommendation
RC16 | Local Centres 19 | Mixed Residential/Commercial | 0.36361 | 0.36361 | 100 | 0 | 0 | 0 | 0 | 0 | 0 | 0 | 0 | 0.00011258 | 0.030961 | 0.011068 | 3.044 | More vulnerable | Subject to site-specific FRA | Recommendation D | HBC concurs with the recommendation
RC16 | Local Centres 20 | Mixed Residential/Commercial | 1.505 | 1.505 | 100 | 0 | 0 | 0 | 0 | 0 | 0 | 0.056639 | 3.7633 | 0.31433 | 20.8853 | 0.36447 | 24.2167 | More vulnerable | Consider site layout and design around flood risk | Recommendation C | HBC concurs with the recommendation
RC16 | Local Centres 21 | Mixed Residential/Commercial | 0.058979 | 0.058979 | 100 | 0 | 0 | 0 | 0 | 0 | 0 | 0 | 0 | 0 | 0 | 0 | 0 | More vulnerable | Permitted subject to consultation with LPA/LLFA | Recommendation E | HBC concurs with the recommendation
RC16 | Local Centres 22 | Mixed Residential/Commercial | 0.63865 | 0.63865 | 100 | 0 | 0 | 0 | 0 | 0 | 0 | 0 | 0 | 0 | 0 | 0.070746 | 11.0774 | More vulnerable | Subject to site-specific FRA | Recommendation D | HBC concurs with the recommendation
RC16 | Local Centres 23 | Mixed Residential/Commercial | 0.032087 | 0.032087 | 100 | 0 | 0 | 0 | 0 | 0 | 0 | 0 | 0 | 0.00092389 | 2.8793 | 0.0019721 | 6.146 | More vulnerable | Subject to site-specific FRA | Recommendation D | HBC concurs with the recommendation
RC16 | Local Centres 24 | Mixed Residential/Commercial | 0.24606 | 0.24606 | 100 | 0 | 0 | 0 | 0 | 0 | 0 | 0.0012781 | 0.51944 | 0.0044 | 1.7882 | 0.050472 | 20.5118 | More vulnerable | Consider site layout and design around flood risk | Recommendation C | HBC concurs with the recommendation
RC16 | Local Centres 25 | Mixed Residential/Commercial | 0.18172 | 0.18172 | 100 | 0 | 0 | 0 | 0 | 0 | 0 | 0 | 0 | 0 | 0 | 0 | 0 | More vulnerable | Permitted subject to consultation with LPA/LLFA | Recommendation E | HBC concurs with the recommendation
RC16 | Local Centres 26 | Mixed Residential/Commercial | 0.36193 | 0.36193 | 100 | 0 | 0 | 0 | 0 | 0 | 0 | 0 | 0 | 0 | 0 | 0.021494 | 5.9386 | More vulnerable | Subject to site-specific FRA | Recommendation D | HBC concurs with the recommendation
RC16 | Seaton Front Local Centre | Mixed Residential/Commercial | 1.4428 | 1.2625 | 87.5078 | 0 | 0 | 0.18024 | 12.4922 | 0 | 0 | 0 | 0 | 0.01729 | 1.1984 | 0.047218 | 3.2727 | More vulnerable | Exception Test | Recommendation B | More vulnerable development to be located in FZ1 or FZ2 only. Policy to be amended,.
RC16 | Local Centres 28 | Mixed Residential/Commercial | 0.18636 | 0.18636 | 100 | 0 | 0 | 0 | 0 | 0 | 0 | 0 | 0 | 0 | 0 | 0.0079618 | 4.2722 | More vulnerable | Subject to site-specific FRA | Recommendation D | HBC concurs with the recommendation
RC16 | Local Centres 29 | Mixed Residential/Commercial | 0.13626 | 0.13626 | 100 | 0 | 0 | 0 | 0 | 0 | 0 | 0 | 0 | 0 | 0 | 0 | 0 | More vulnerable | Permitted subject to consultation with LPA/LLFA | Recommendation E | HBC concurs with the recommendation
RC16 | Local Centres 30 | Mixed Residential/Commercial | 0.36973 | 0.36973 | 100 | 0 | 0 | 0 | 0 | 0 | 0 | 0 | 0 | 0 | 0 | 0.046175 | 12.489 | More vulnerable | Subject to site-specific FRA | Recommendation D | HBC concurs with the recommendation
RC16 | Local Centres 31 | Mixed Residential/Commercial | 0.0574 | 0.0574 | 100 | 0 | 0 | 0 | 0 | 0 | 0 | 0 | 0 | 0 | 0 | 0.0025116 | 4.3757 | More vulnerable | Subject to site-specific FRA | Recommendation D | HBC concurs with the recommendation
RC16 | Local Centres 32 | Mixed Residential/Commercial | 0.020025 | 0.020025 | 100 | 0 | 0 | 0 | 0 | 0 | 0 | 0 | 0 | 0 | 0 | 0 | 0 | More vulnerable | Permitted subject to consultation with LPA/LLFA | Recommendation E | HBC concurs with the recommendation
RC1 | Primary Shopping Area | Retail / Commercial | 12.8738 | 12.8738 | 100 | 0 | 0 | 0 | 0 | 0 | 0 | 0.19567 | 1.5199 | 0.68853 | 5.3483 | 1.9353 | 15.0325 | Less vulnerable | Subject to site-specific FRA | Recommendation D | HBC concurs with the recommendation
RC15 | Teesbay | Retail / Commercial | 9.6302 | 9.6302 | 100 | 0 | 0 | 0 | 0 | 0 | 0 | 0.60923 | 6.3262 | 0.16704 | 1.7346 | 1.2372 | 12.8469 | Less vulnerable | Subject to site-specific FRA | Recommendation D | HBC concurs with the recommendation
RC14 | Trincomalee Wharf | Mixed Residential/Commercial | 6.3818 | 5.0767 | 79.5493 | 0.63577 | 9.9623 | 0.66935 | 10.4884 | 0 | 0 | 0.034398 | 0.53901 | 0.1004 | 1.5732 | 0.54728 | 8.5756 | More vulnerable | Exception Test | Recommendation B | HBC will undertake exception test
RC13 | West of Marina Way | Retail / Commercial | 9.0507 | 9.0507 | 100 | 0 | 0 | 0 | 0 | 0 | 0 | 0.0692 | 0.76458 | 0.2343 | 2.5887 | 0.7037 | 7.7751 | Less vulnerable | Subject to site-specific FRA | Recommendation D | HBC concurs with the recommendation
RC12 | The Marina | Mixed Residential/Commercial | 19.5486 | 15.8027 | 80.8382 | 1.1856 | 6.0651 | 2.5602 | 13.0967 | 0 | 0 | 0.073292 | 0.37492 | 0.07366 | 0.3768 | 0.40654 | 2.0796 | More vulnerable | Exception Test | Recommendation B | HBC will undertake exception test
RC2 | The Town Centre | Mixed Residential/Commercial | 39.2249 | 37.1141 | 94.6188 | 0.23779 | 0.60623 | 1.873 | 4.775 | 0 | 0 | 0.33649 | 0.85785 | 1.1108 | 2.8318 | 4.2607 | 10.8622 | More vulnerable | Exception Test | Recommendation B | HBC will undertake exception test
RC18 | The Town Centre Sub Areas Zone 4 | Retail / Commercial | 3.4169 | 3.4169 | 100 | 0 | 0 | 0 | 0 | 0 | 0 | 0.0176 | 0.51509 | 0.019349 | 0.56629 | 0.33702 | 9.8636 | Less vulnerable | Subject to site-specific FRA | Recommendation D | HBC concurs with the recommendation
RC18 | The Town Centre Sub Areas Zone 6 | Retail / Commercial | 1.6801 | 1.6801 | 100 | 0 | 0 | 0 | 0 | 0 | 0 | 9.8145e-05 | 0.0058416 | 0.010925 | 0.65023 | 0.03705 | 2.2052 | Less vulnerable | Subject to site-specific FRA | Recommendation D | HBC concurs with the recommendation
RC18 | The Town Centre Sub Areas Zone 7 | Retail / Commercial | 2.5098 | 2.5098 | 100 | 0 | 0 | 0 | 0 | 0 | 0 | 0.0091508 | 0.36461 | 0.082618 | 3.2919 | 0.17313 | 6.8984 | Less vulnerable | Subject to site-specific FRA | Recommendation D | HBC concurs with the recommendation
RC18 | The Town Centre Sub Areas Zone 8 | Retail / Commercial | 1.0744 | 1.0744 | 100 | 0 | 0 | 0 | 0 | 0 | 0 | 0.00023929 | 0.022273 | 0.016618 | 1.5467 | 0.11553 | 10.7531 | Less vulnerable | Subject to site-specific FRA | Recommendation D | HBC concurs with the recommendation
RC18 | The Town Centre Sub Areas Zone 5 | Retail / Commercial | 0.58648 | 0.58648 | 100 | 0 | 0 | 0 | 0 | 0 | 0 | 0 | 0 | 0.0116 | 1.9779 | 0.014431 | 2.4607 | Less vulnerable | Subject to site-specific FRA | Recommendation D | HBC concurs with the recommendation
RC18 | The Town Centre Sub Areas Zone 2 | Retail / Commercial | 5.6135 | 5.2584 | 93.6757 | 0.047734 | 0.85035 | 0.30728 | 5.474 | 0 | 0 | 0.0026215 | 0.046699 | 0.083062 | 1.4797 | 0.45609 | 8.1249 | Less vulnerable | Consider site layout and design around flood risk | Recommendation C | More vulnerable development to be located in FZ1 or FZ2 only
RC18 | The Town Centre Sub Areas Zone 1 | Retail / Commercial | 8.7415 | 8.7415 | 100 | 0 | 0 | 0 | 0 | 0 | 0 | 0.18466 | 2.1124 | 0.53613 | 6.1332 | 1.5595 | 17.8403 | Less vulnerable | Subject to site-specific FRA | Recommendation D | HBC concurs with the recommendation
RC18 | The Town Centre Sub Areas Zone 3 | Retail / Commercial | 1.6925 | 0.6634 | 39.1959 | 0.1036 | 6.1208 | 0.92553 | 54.6834 | 0 | 0 | 0.0027412 | 0.16196 | 0.047979 | 2.8348 | 0.21167 | 12.5063 | Less vulnerable | Consider site layout and design around flood risk | Recommendation C | More vulnerable development to be located in FZ1 or FZ2 only
LT1 | The Headland | Mixed Residential/Commercial | 43.73 | 32.17 | 73.5651 | 2.68 | 6.1285 | 8.88 | 20.3064 | 0 | 0 | 0.3 | 0.68603 | 0.66 | 1.5093 | 2.32 | 5.3053 | More vulnerable | Exception Test | Recommendation B | HBC will undertake exception test
LT2 | The Marina | Mixed Residential/Commercial | 30.99 | 25.3319 | 81.742 | 2.1477 | 6.9302 | 3.5105 | 11.3278 | 0 | 0 | 0.16518 | 0.53301 | 0.27821 | 0.89774 | 1.3077 | 4.2197 | More vulnerable | Exception Test | Recommendation B | HBC will undertake exception test
LT3 | Seaton Carew | Mixed Residential/Commercial | 43.15 | 37.89 | 87.81 | 2.69 | 6.2341 | 2.57 | 5.956 | 0 | 0 | 0.58 | 1.3441 | 0.68 | 1.5759 | 2.85 | 6.6049 | Less vulnerable | Consider site layout and design around flood risk | Recommendation C
EMP6 | Underground Storage | Industrial | 29.29 | 0 | 0 | 0 | 0 | 29.29 | 100 | 0 | 0 | 0 | 0 | 0 | 0 | 0.40948 | 1.398 | More vulnerable | Consider site layout and design around flood risk | Recommendation B | HBC will undertake exception test

## Calculations
SiteRef | Name | Proposed_Use | Area_Ha | FZ3b_Area | FZ3a_Area | FZ2_Area | FZ1_Area | FZ3b_pct | FZ3a_pct | FZ2_pct | FZ1 | RoFSW30yr_Area | RoFSW100yr_Area | RoFSW1000yr_Area | RoFSW30yr_pct | RoFSW100yr_pct | RoFSW1000yr_pct
EMP2 | Queen's Meadow Business Park | Industrial | 61.4804 | 0 | 0 | 0 | 61.4804 | 0 | 0 | 0 | 100 | 0.90918 | 0.80064 | 3.4038 | 1.4788 | 1.3023 | 5.5364
EMP3d | Sovereign Park | Industrial | 20.9075 | 0 | 5.2086 | 0 | 15.6989 | 0 | 24.9125 | 0 | 75.0875 | 0.65408 | 0.48964 | 5.1676 | 3.1284 | 2.3419 | 24.7165
EMP4g | graythorp yard | Industrial | 38.202 | 0 | 3.8072 | 4.6396 | 29.7552 | 0 | 9.966 | 12.1449 | 77.8891 | 0.0436 | 0.046811 | 0.71332 | 0.11413 | 0.12254 | 1.8672
EMP3i | Zinc Works Road | Industrial | 2.9636 | 0 | 2.9601 | 0.0032911 | 0.00027424 | 0 | 99.8797 | 0.11105 | 0.0092536 | 0.018 | 0.022056 | 0.22301 | 0.60736 | 0.74421 | 7.5247
EMP4e | North Graythorp | Industrial | 28.0577 | 0 | 0 | 0 | 28.0577 | 0 | 0 | 0 | 100 | 0.037543 | 0.18925 | 0.75756 | 0.13381 | 0.6745 | 2.7
EMP3g | Tofts Farm West | Industrial | 34.13 | 0 | 0 | 0 | 34.13 | 0 | 0 | 0 | 100 | 0.36219 | 0.31542 | 1.5254 | 1.0612 | 0.92419 | 4.4694
EMP3f | Tofts Farm East/Hunter House | Industrial | 44.2191 | 0 | 0 | 0 | 44.2191 | 0 | 0 | 0 | 100 | 0.54084 | 0.78848 | 4.0769 | 1.2231 | 1.7831 | 9.2197
EMP3e | brenda road east | Industrial | 3.5957 | 0 | 0.32382 | 0 | 3.2719 | 0 | 9.0058 | 0 | 90.9942 | 0.0076758 | 0.053018 | 0.12982 | 0.21347 | 1.4745 | 3.6105
EMP3c | usworth road | Industrial | 14.1088 | 0 | 0 | 0 | 14.1088 | 0 | 0 | 0 | 100 | 0.087088 | 0.12377 | 0.81558 | 0.61726 | 0.87725 | 5.7807
EMP4d | south works | Industrial | 131.319 | 0 | 0.25167 | 0 | 131.0673 | 0 | 0.19165 | 0 | 99.8084 | 1.8396 | 2.9351 | 14.0695 | 1.4009 | 2.2351 | 10.714
EMP3a | oakesway | Industrial | 38.7991 | 0 | 5.6217 | 0.67373 | 32.5036 | 0 | 14.4893 | 1.7365 | 83.7742 | 1.2525 | 1.9085 | 8.5702 | 3.2282 | 4.919 | 22.0886
EMP3 | sandgate | Industrial | 14.2305 | 0 | 0 | 0 | 14.2305 | 0 | 0 | 0 | 100 | 0.1068 | 0.10471 | 0.80903 | 0.7505 | 0.73583 | 5.6852
EMP3b | longhill /Sandgate | Industrial | 59.583 | 0 | 6.74 | 1.5937 | 51.2492 | 0 | 11.312 | 2.6748 | 86.0132 | 0.89685 | 2.4124 | 8.851 | 1.5052 | 4.0488 | 14.8549
EMP4b | west of seaton channel | Industrial | 77.0712 | 0 | 76.7841 | 0.035157 | 0.25196 | 0 | 99.6275 | 0.045616 | 0.32692 | 0.0148 | 0.054957 | 2.0609 | 0.019203 | 0.071306 | 2.674
EMP4c | philiphs tank farm | Industrial | 150.425 | 0 | 24.5774 | 5.1677 | 120.68 | 0 | 16.3386 | 3.4354 | 80.226 | 2.0876 | 2.8489 | 11.4404 | 1.3878 | 1.8939 | 7.6054
EMP3h | graythorp industrial estate | Industrial | 13.1374 | 0 | 0.026434 | 0.021443 | 13.0895 | 0 | 0.20122 | 0.16322 | 99.6356 | 0.038 | 0.0992 | 0.68011 | 0.28925 | 0.7551 | 5.1769
EMP3c | park view west | Industrial | 19.2216 | 0 | 0 | 0 | 19.2216 | 0 | 0 | 0 | 100 | 0.19249 | 0.68433 | 1.7882 | 1.0014 | 3.5602 | 9.3028
EMP1 | wynyard park | Industrial | 32.7427 | 0 | 0 | 0 | 32.7427 | 0 | 0 | 0 | 100 | 0.99405 | 0.44631 | 1.1946 | 3.036 | 1.3631 | 3.6484
EMP4f | graythorp | Industrial | 4.0863 | 0 | 0 | 0 | 4.0863 | 0 | 0 | 0 | 100 | 3.0797e-05 | 0.0004163 | 0.18506 | 0.00075366 | 0.010188 | 4.5288
EMP4a | the port | Industrial | 105.992 | 0 | 11.8507 | 3.2973 | 90.844 | 0 | 11.1808 | 3.1109 | 85.7084 | 0.85087 | 1.3546 | 8.9041 | 0.80277 | 1.278 | 8.4007
INF3 | Hospital | Hospital | 11.7744 | 0 | 2.9778 | 0.91172 | 7.8848 | 0 | 25.2907 | 7.7433 | 66.966 | 0 | 0.064 | 0.89547 | 0 | 0.54355 | 7.6052
EMP5 | Nuclear Power Station Reserve | Nuclear | 140.54 | 0 | 69.825 | 12.2744 | 58.4406 | 0 | 49.6833 | 8.7338 | 41.5829 | 0.23574 | 0.59118 | 4.0881 | 0.16774 | 0.42065 | 2.9089
HSG5 | High Tustall | Residential | 76.9818 | 0 | 0 | 0 | 76.9818 | 0 | 0 | 0 | 100 | 1.3836 | 0.5005 | 2.3709 | 1.7973 | 0.65015 | 3.0798
HSG6b | Wynyard Park North | Residential | 25.8332 | 0 | 0 | 0 | 25.8332 | 0 | 0 | 0 | 100 | 0.14346 | 0.12278 | 0.33815 | 0.55533 | 0.4753 | 1.309
HSG8a | Nine Acres Hart | Residential | 3.0669 | 0 | 0 | 0 | 3.0669 | 0 | 0 | 0 | 100 | 0.00079696 | 0.0056819 | 0.17626 | 0.025986 | 0.18526 | 5.7473
HSG3 | Carr and Hopps | Residential | 1.787 | 0 | 0 | 0 | 1.787 | 0 | 0 | 0 | 100 | 0.051671 | 0.17092 | 0.41061 | 2.8915 | 9.5647 | 22.9774
HSG4 | South West Extension | Residential | 96.6128 | 5.3364 | 0.0017396 | 1.5297 | 89.745 | 5.5235 | 0.0018006 | 1.5833 | 92.8914 | 3.0191 | 1.5175 | 7.7452 | 3.1249 | 1.5707 | 8.0167
HSG8b | Glebe Farm | Residential | 1.4652 | 0 | 0 | 0 | 1.4652 | 0 | 0 | 0 | 100 | 0 | 0 | 0.0059737 | 0 | 0 | 0.40769
HSG7 | Elwick Village | Residential | 2.0732 | 0 | 0 | 0 | 2.0732 | 0 | 0 | 0 | 100 | 0 | 0 | 0 | 0 | 0 | 0
HSG6a | Pentagon Wynyard | Residential | 8.8281 | 0 | 0 | 0 | 8.8281 | 0 | 0 | 0 | 100 | 0.0252 | 0.0024 | 0.031618 | 0.28545 | 0.027186 | 0.35815
HSG3 | South of John Howe Gardens | Residential | 0.8109 | 0 | 0 | 0 | 0.8109 | 0 | 0 | 0 | 100 | 0 | 0.0020269 | 0.064645 | 0 | 0.24996 | 7.972
HSG3 | Briarfields | Residential | 1.793 | 0 | 0 | 0 | 1.793 | 0 | 0 | 0 | 100 | 0 | 0 | 0.043979 | 0 | 0 | 2.4529
HSG3 | Coronation drive | Residential | 3.4138 | 0 | 0 | 0.044119 | 3.3697 | 0 | 0 | 1.2924 | 98.7076 | 0.015264 | 0.008501 | 0.14673 | 0.44714 | 0.24902 | 4.2982
HSG5a | Quarry Farm | Residential | 10.744 | 0 | 0 | 0 | 10.744 | 0 | 0 | 0 | 100 | 0 | 0 | 0 | 0 | 0 | 0
HSG6c | Wynyard Park South | Residential | 11.1178 | 0 | 0 | 0 | 11.1178 | 0 | 0 | 0 | 100 | 0.28697 | 0.18634 | 0.34194 | 2.5812 | 1.676 | 3.0756
RC6 | East of Stranton | Retail / Commercial | 1.178 | 0 | 0.066179 | 0.059711 | 1.0521 | 0 | 5.618 | 5.0689 | 89.3131 | 0 | 0 | 0.074481 | 0 | 0 | 6.3227
RC9 | Park Road West | Mixed Residential/Commercial | 1.6072 | 0 | 0 | 0 | 1.6072 | 0 | 0 | 0 | 100 | 0 | 0 | 0.061291 | 0 | 0 | 3.8136
RC11 | York Road South | Mixed Residential/Commercial | 3.2836 | 0 | 0.51521 | 0.020848 | 2.7475 | 0 | 15.6905 | 0.63491 | 83.6746 | 0 | 0.011267 | 0.19691 | 0 | 0.34314 | 5.9967
RC5 | The Brewery and Stranton | Mixed Residential/Commercial | 5.6791 | 0 | 1.1561 | 0.016117 | 4.5069 | 0 | 20.3578 | 0.2838 | 79.3584 | 0.13568 | 0.11274 | 0.36733 | 2.389 | 1.9852 | 6.468
RC10 | West Victoria Road | Mixed Residential/Commercial | 1.3605 | 0 | 0 | 0 | 1.3605 | 0 | 0 | 0 | 100 | 0 | 0.016003 | 0.14889 | 0 | 1.1763 | 10.9437
RC4 | Avenue Road/Raby Road | Mixed Residential/Commercial | 2.9132 | 0 | 0 | 0 | 2.9132 | 0 | 0 | 0 | 100 | 0 | 0.0033927 | 0.081943 | 0 | 0.11646 | 2.8128
RC7 | Lynn Strret | Mixed Residential/Commercial | 8.3086 | 0 | 5.2384 | 0.38225 | 2.6879 | 0 | 63.048 | 4.6007 | 32.3513 | 0.16291 | 0.45755 | 2.1384 | 1.9607 | 5.507 | 25.7378
RC8 | Mill house Edge of Town Centre | Mixed Residential/Commercial | 5.0986 | 0 | 0 | 0 | 5.0986 | 0 | 0 | 0 | 100 | 0.024 | 0.14257 | 0.35119 | 0.47072 | 2.7962 | 6.888
RC3 | Innovation and Skills Quarter | Retail / Commercial | 21.1968 | 0 | 5.5733 | 0.56577 | 15.0577 | 0 | 26.2931 | 2.6691 | 71.0377 | 0.14938 | 0.31542 | 2.944 | 0.70472 | 1.4881 | 13.889
RC17 | Late Night Uses Area | Retail / Commercial | 7.524 | 0 | 1.1674 | 0.12837 | 6.2282 | 0 | 15.516 | 1.7062 | 82.7778 | 0.039771 | 0.10382 | 0.67411 | 0.52859 | 1.3798 | 8.9596
RC16 | Local Centres 0 | Mixed Residential/Commercial | 0.5049 | 0 | 0 | 0 | 0.5049 | 0 | 0 | 0 | 100 | 0 | 0 | 0.083431 | 0 | 0 | 16.5243
RC16 | Local Centres 1 | Mixed Residential/Commercial | 0.24829 | 0 | 0 | 0 | 0.24829 | 0 | 0 | 0 | 100 | 0 | 0 | 0 | 0 | 0 | 0
RC16 | Local Centres 2 | Mixed Residential/Commercial | 0.86248 | 0 | 0 | 0 | 0.86248 | 0 | 0 | 0 | 100 | 0.0124 | 0.0268 | 0.13281 | 1.4377 | 3.1073 | 15.3987
RC16 | Local Centres 3 | Mixed Residential/Commercial | 0.37497 | 0 | 0 | 0 | 0.37497 | 0 | 0 | 0 | 100 | 0.015221 | 0.0060139 | 0.0099217 | 4.0592 | 1.6038 | 2.646
RC16 | Local Centres 4 | Mixed Residential/Commercial | 0.54447 | 0 | 0 | 0 | 0.54447 | 0 | 0 | 0 | 100 | 0 | 0 | 7.206e-05 | 0 | 0 | 0.013235
RC16 | Local Centres 5 | Mixed Residential/Commercial | 2.3861 | 0 | 0 | 0 | 2.3861 | 0 | 0 | 0 | 100 | 0 | 0.00044827 | 0.141 | 0 | 0.018786 | 5.9093
RC16 | Local Centres 6 | Mixed Residential/Commercial | 0.38426 | 0 | 0 | 0 | 0.38426 | 0 | 0 | 0 | 100 | 0 | 0 | 0 | 0 | 0 | 0
RC16 | Local Centres 7 | Mixed Residential/Commercial | 0.52073 | 0 | 0 | 0 | 0.52073 | 0 | 0 | 0 | 100 | 0 | 0.0095776 | 0.18026 | 0 | 1.8393 | 34.6173
RC16 | Local Centres 8 | Mixed Residential/Commercial | 0.48152 | 0 | 0 | 0 | 0.48152 | 0 | 0 | 0 | 100 | 0 | 0 | 0.019808 | 0 | 0 | 4.1136
RC16 | Local Centres 9 | Mixed Residential/Commercial | 0.48415 | 0 | 0 | 0 | 0.48415 | 0 | 0 | 0 | 100 | 0 | 0 | 0 | 0 | 0 | 0
RC16 | Local Centres 10 | Mixed Residential/Commercial | 0.29014 | 0 | 0 | 0 | 0.29014 | 0 | 0 | 0 | 100 | 0.011046 | 0.031236 | 0.098187 | 3.807 | 10.7659 | 33.8414
RC16 | Local Centres 11 | Mixed Residential/Commercial | 0.56294 | 0 | 0 | 0 | 0.56294 | 0 | 0 | 0 | 100 | 0 | 0.011183 | 0.0107 | 0 | 1.9866 | 1.9007
RC16 | Local Centres 12 | Mixed Residential/Commercial | 0.49263 | 0 | 0 | 0 | 0.49263 | 0 | 0 | 0 | 100 | 0.024726 | 0.033374 | 0.077016 | 5.0191 | 6.7746 | 15.6337
RC16 | Northgate / Union Street Local Centre | Mixed Residential/Commercial | 0.35179 | 0 | 0.34355 | 0.0046723 | 0.0035607 | 0 | 97.6597 | 1.3282 | 1.0122 | 0.0027207 | 0.034638 | 0.04838 | 0.77339 | 9.8463 | 13.7526
RC16 | Local Centres 14 | Mixed Residential/Commercial | 0.34463 | 0 | 0 | 0 | 0.34463 | 0 | 0 | 0 | 100 | 0 | 0 | 0.038342 | 0 | 0 | 11.1257
RC16 | Local Centres 15 | Mixed Residential/Commercial | 0.61795 | 0 | 0 | 0 | 0.61795 | 0 | 0 | 0 | 100 | 0 | 0 | 0 | 0 | 0 | 0
RC16 | Local Centres 16 | Mixed Residential/Commercial | 0.24691 | 0 | 0 | 0 | 0.24691 | 0 | 0 | 0 | 100 | 0 | 0.023346 | 0.081303 | 0 | 9.4555 | 32.9281
RC16 | Local Centres 17 | Mixed Residential/Commercial | 0.28696 | 0 | 0 | 0 | 0.28696 | 0 | 0 | 0 | 100 | 0.027311 | 0.054669 | 0.10651 | 9.5175 | 19.0509 | 37.116
RC16 | Local Centres 18 | Mixed Residential/Commercial | 0.37849 | 0 | 0 | 0 | 0.37849 | 0 | 0 | 0 | 100 | 0 | 0 | 0 | 0 | 0 | 0
RC16 | Local Centres 19 | Mixed Residential/Commercial | 0.36361 | 0 | 0 | 0 | 0.36361 | 0 | 0 | 0 | 100 | 0 | 0.00011258 | 0.011068 | 0 | 0.030961 | 3.044
RC16 | Local Centres 20 | Mixed Residential/Commercial | 1.505 | 0 | 0 | 0 | 1.505 | 0 | 0 | 0 | 100 | 0.056639 | 0.31433 | 0.36447 | 3.7633 | 20.8853 | 24.2167
RC16 | Local Centres 21 | Mixed Residential/Commercial | 0.058979 | 0 | 0 | 0 | 0.058979 | 0 | 0 | 0 | 100 | 0 | 0 | 0 | 0 | 0 | 0
RC16 | Local Centres 22 | Mixed Residential/Commercial | 0.63865 | 0 | 0 | 0 | 0.63865 | 0 | 0 | 0 | 100 | 0 | 0 | 0.070746 | 0 | 0 | 11.0774
RC16 | Local Centres 23 | Mixed Residential/Commercial | 0.032087 | 0 | 0 | 0 | 0.032087 | 0 | 0 | 0 | 100 | 0 | 0.00092389 | 0.0019721 | 0 | 2.8793 | 6.146
RC16 | Local Centres 24 | Mixed Residential/Commercial | 0.24606 | 0 | 0 | 0 | 0.24606 | 0 | 0 | 0 | 100 | 0.0012781 | 0.0044 | 0.050472 | 0.51944 | 1.7882 | 20.5118
RC16 | Local Centres 25 | Mixed Residential/Commercial | 0.18172 | 0 | 0 | 0 | 0.18172 | 0 | 0 | 0 | 100 | 0 | 0 | 0 | 0 | 0 | 0
RC16 | Local Centres 26 | Mixed Residential/Commercial | 0.36193 | 0 | 0 | 0 | 0.36193 | 0 | 0 | 0 | 100 | 0 | 0 | 0.021494 | 0 | 0 | 5.9386
RC16 | Seaton Front Local Centre | Mixed Residential/Commercial | 1.4428 | 0 | 0.18024 | 0 | 1.2625 | 0 | 12.4922 | 0 | 87.5078 | 0 | 0.01729 | 0.047218 | 0 | 1.1984 | 3.2727
RC16 | Local Centres 28 | Mixed Residential/Commercial | 0.18636 | 0 | 0 | 0 | 0.18636 | 0 | 0 | 0 | 100 | 0 | 0 | 0.0079618 | 0 | 0 | 4.2722
RC16 | Local Centres 29 | Mixed Residential/Commercial | 0.13626 | 0 | 0 | 0 | 0.13626 | 0 | 0 | 0 | 100 | 0 | 0 | 0 | 0 | 0 | 0
RC16 | Local Centres 30 | Mixed Residential/Commercial | 0.36973 | 0 | 0 | 0 | 0.36973 | 0 | 0 | 0 | 100 | 0 | 0 | 0.046175 | 0 | 0 | 12.489
RC16 | Local Centres 31 | Mixed Residential/Commercial | 0.0574 | 0 | 0 | 0 | 0.0574 | 0 | 0 | 0 | 100 | 0 | 0 | 0.0025116 | 0 | 0 | 4.3757
RC16 | Local Centres 32 | Mixed Residential/Commercial | 0.020025 | 0 | 0 | 0 | 0.020025 | 0 | 0 | 0 | 100 | 0 | 0 | 0 | 0 | 0 | 0
RC1 | Primary Shopping Area | Retail / Commercial | 12.8738 | 0 | 0 | 0 | 12.8738 | 0 | 0 | 0 | 100 | 0.19567 | 0.68853 | 1.9353 | 1.5199 | 5.3483 | 15.0325
RC15 | Teesbay | Retail / Commercial | 9.6302 | 0 | 0 | 0 | 9.6302 | 0 | 0 | 0 | 100 | 0.60923 | 0.16704 | 1.2372 | 6.3262 | 1.7346 | 12.8469
RC14 | Trincomalee Wharf | Mixed Residential/Commercial | 6.3818 | 0 | 0.66935 | 0.63577 | 5.0767 | 0 | 10.4884 | 9.9623 | 79.5493 | 0.034398 | 0.1004 | 0.54728 | 0.53901 | 1.5732 | 8.5756
RC13 | West of Marina Way | Retail / Commercial | 9.0507 | 0 | 0 | 0 | 9.0507 | 0 | 0 | 0 | 100 | 0.0692 | 0.2343 | 0.7037 | 0.76458 | 2.5887 | 7.7751
RC12 | The Marina | Mixed Residential/Commercial | 19.5486 | 0 | 2.5602 | 1.1856 | 15.8027 | 0 | 13.0967 | 6.0651 | 80.8382 | 0.073292 | 0.07366 | 0.40654 | 0.37492 | 0.3768 | 2.0796
RC2 | The Town Centre | Mixed Residential/Commercial | 39.2249 | 0 | 1.873 | 0.23779 | 37.1141 | 0 | 4.775 | 0.60623 | 94.6188 | 0.33649 | 1.1108 | 4.2607 | 0.85785 | 2.8318 | 10.8622
RC18 | The Town Centre Sub Areas Zone 4 | Retail / Commercial | 3.4169 | 0 | 0 | 0 | 3.4169 | 0 | 0 | 0 | 100 | 0.0176 | 0.019349 | 0.33702 | 0.51509 | 0.56629 | 9.8636
RC18 | The Town Centre Sub Areas Zone 6 | Retail / Commercial | 1.6801 | 0 | 0 | 0 | 1.6801 | 0 | 0 | 0 | 100 | 9.8145e-05 | 0.010925 | 0.03705 | 0.0058416 | 0.65023 | 2.2052
RC18 | The Town Centre Sub Areas Zone 7 | Retail / Commercial | 2.5098 | 0 | 0 | 0 | 2.5098 | 0 | 0 | 0 | 100 | 0.0091508 | 0.082618 | 0.17313 | 0.36461 | 3.2919 | 6.8984
RC18 | The Town Centre Sub Areas Zone 8 | Retail / Commercial | 1.0744 | 0 | 0 | 0 | 1.0744 | 0 | 0 | 0 | 100 | 0.00023929 | 0.016618 | 0.11553 | 0.022273 | 1.5467 | 10.7531
RC18 | The Town Centre Sub Areas Zone 5 | Retail / Commercial | 0.58648 | 0 | 0 | 0 | 0.58648 | 0 | 0 | 0 | 100 | 0 | 0.0116 | 0.014431 | 0 | 1.9779 | 2.4607
RC18 | The Town Centre Sub Areas Zone 2 | Retail / Commercial | 5.6135 | 0 | 0.30728 | 0.047734 | 5.2584 | 0 | 5.474 | 0.85035 | 93.6757 | 0.0026215 | 0.083062 | 0.45609 | 0.046699 | 1.4797 | 8.1249
RC18 | The Town Centre Sub Areas Zone 1 | Retail / Commercial | 8.7415 | 0 | 0 | 0 | 8.7415 | 0 | 0 | 0 | 100 | 0.18466 | 0.53613 | 1.5595 | 2.1124 | 6.1332 | 17.8403
RC18 | The Town Centre Sub Areas Zone 3 | Retail / Commercial | 1.6925 | 0 | 0.92553 | 0.1036 | 0.6634 | 0 | 54.6834 | 6.1208 | 39.1959 | 0.0027412 | 0.047979 | 0.21167 | 0.16196 | 2.8348 | 12.5063
LT1 | The Headland |  | 43.73 | 0 | 8.88 | 2.68 | 32.17 | 0 | 20.3064 | 6.1285 | 73.5651 | 0.3 | 0.66 | 2.32 | 0.68603 | 1.5093 | 5.3053
LT2 | The Marina |  | 30.99 | 0 | 3.5105 | 2.1477 | 25.3319 | 0 | 11.3278 | 6.9302 | 81.742 | 0.16518 | 0.27821 | 1.3077 | 0.53301 | 0.89774 | 4.2197
LT3 | Seaton Carew |  | 43.15 | 0 | 2.57 | 2.69 | 37.89 | 0 | 5.956 | 6.2341 | 87.81 | 0.58 | 0.68 | 2.85 | 1.3441 | 1.5759 | 6.6049
EMP6 | Underground Storage | Industrial | 29.29 | 0 | 29.29 | 0 | 0 | 0 | 100 | 0 | 0 | 0 | 0 | 0.40948 | 0 | 0 | 1.398